## BOM JMC6
Level | Product / Component | Reference | Item Code | Quantity | UoM | Type | Operation
0 | [JMC6] Multi Chopper 6Hp (Tractor Type) |  | JMC6 | 1 | pcs | normal
1 |  | [10FW 006] FLAT WASHER-12mm (0.5" ) | 10FW 006 | 8 | pcs | normal
1 |  | [10SB 017] STL.HEX BOLT 8x25mm | 10SB 017 | 2 | pcs | normal
1 |  | [10GN 021] STEEL HEX NUT 8 X 1.25mm | 10GN 021 | 26 | pcs | normal
1 |  | [32MC 6300] Concave Assembly | 32MC 6300 | 1 | pcs | normal
1 |  | [33MC 6106] Stand Column-JMC6 | 33MC 6106 | 4 | pcs | normal
1 |  | [33MC 6173] STAND BASE | 33MC 6173 | 2 | pcs | normal
1 |  | [33MC 6174] TRACTOR BRACKET FIXING F/I | 33MC 6174 | 1 | pcs | normal
1 |  | [33MC 6175] TRACTOR BRACKET FIXING A/I | 33MC 6175 | 1 | pcs | normal
1 |  | [10FW 006] FLAT WASHER-12mm (0.5" ) | 10FW 006 | 8 | pcs | normal
1 |  | [10GN 020] NUT 12 X 1.75 mm | 10GN 020 | 4 | pcs | normal
1 |  | [10MB 10-30] BOLT Mx10-30 xM1.5 | 10MB 10-30 | 1 | pcs | normal
1 |  | [10MB 12-50] BOLT M12x50 X1.75 | 10MB 12-50 | 4 | pcs | normal
1 |  | [10SW 016] STEEL SPRING WASHER 12mm | 10SW 016 | 4 | pcs | normal
1 |  | [13EM 005] EMERY CLOTH No.2.5 (Sht) | 13EM 005 | 1 | sht | normal
1 |  | [13WP 004] WATER S.PAPER-180(Sht) | 13WP 004 | 2 | sht | normal
1 |  | [13WP 006] WATER S.PAPER-320(Sht) | 13WP 006 | 2 | pcs | normal
1 |  | [26CP MC2G] Drum/Engine Pulley 76/25 | 26CP MC2G | 1 | pcs | normal
1 |  | [28PL 016] Auto Finish P.O. Red - Causeway | 28PL 016 | 0.5 | l | normal
1 |  | [28PL 019] Manderin Yellow - Causeway | 28PL 019 | 0.45 | l | normal
1 |  | [28PL 026] Thinner - Causeway | 28PL 026 | 4.125 | l | normal
1 |  | [28PL 029] Black Primer Hi-Build - Causeway | 28PL 029 | 0.25 | l | normal
1 |  | [28PL 030] Red Primer Hi-Build - Causeway | 28PL 030 | 0.5 | l | normal
1 |  | [28PL HM-001] HAMMER FINISH SILVER CAUSWAY | 28PL HM-001 | 0.25 | l | normal
1 |  | [BA JMC6] Basic Multi Chopper | BA JMC6 | 1 | pcs | normal
1 |  | [32MC 6700] Tractor Bracket Assey for JMC6 | 32MC 6700 | 1 | pcs | normal
1 |  | [33MC 6120] Belt Guard Plate | 33MC 6120 | 1 | pcs | normal